## Current Design
Air Pumps
Valves
Battery
PCB | Bluetooth | 2 outputs (air pumps) | Charges battery
Inner Case | ABS
Outer Case (kid's) | TPU

## Part Comparison
Air Movement
| Air pump | Microblower | Microfan
Size (mm) | 15.3x15.3x2.5 | 15x15x4 | 13x13x5
Flow Rate (ft^3/min) |  | 0.18 | 0.15
Sound (dB) |  |  | 16
Weight (g) | 2 | 1.38 | 1.1
Amps (mA) | 280
Price ($)
inH2O |  |  | 0.07
Power (W) | 1.4
Voltage (V) | 5 |  | 3.3
Part Number | GS8ST
Brand | CurieJet |  | Pelonis
Notes
Link | https://www.curiejet.com/en/product/micro-pump/air-pump-and-micro-blower | https://catalog.pelonistechnologies.com/item/air-g-series-micro-fans-and-micro-blowers/micro-fans-and-micro-blowers/agb154
Spec Sheet | https://drive.google.com/drive/folders/1fgWsEtMZP7q6W9uODSlxx0Rr7nKfwPYw |  | https://catalog.pelonistechnologies.com/item/air-g-series-micro-fans-and-micro-blowers/micro-fans-and-micro-blowers/aga135
Ranking |  |  | 1
Pump Type | Pressure
Valves
Ball Check Valve
Size (mm) | 2.54x5
Flow Rate (ft^3/min)
Cracking Pressure (kPa) | 0
Weight (g)
Amps (mA)
Price ($)
inH2O
Power (W)
Voltage (V)
Part Number
Brand
Notes
Link | 2.5 mm Press-In Check Valve ¦ The Lee Co
Spec Sheet
Ranking
PCB
Arduino Nano BLE
Size (mm) | 45x18
Weight (g) | 5
Current (mA) | 20
Price ($)
Power (W)
Voltage (V) | 6
Part Number
Brand
Notes
Link
Spec Sheet
Ranking
Battery
| Pocket Type | Cylindrical Type
Size (mm) | 27.9x35.95x7.8
mAh
Voltage (V)
Weight (g)
Current (mA)
Price ($)
Part Number
Brand
Notes
Link | https://industrial.panasonic.com/ww/products/pt/lithium-ion/models?sort=asc&order=atr-ind-pACA4000CBA_HEIGHT3#model-list-search-results | https://industrial.panasonic.com/ww/products/pt/lithium-ion/models
Spec Sheet | https://industrial.panasonic.com/ww/products/pt/lithium-ion/models/NCA752836A
Ranking
Housing Material
(1-10 scale) | ABS | Acrylic | PP | Stainless Steel | PETG | Aluminum | Titanium
Ranking |  |  |  | 2 | 1
Environmentally Friendly | No
Smell | Bad
Fatigue Resistance |  |  | High
Impact Resistance | High
Durability | High |  | High
UV Resistance | Moderate (becomes brittle)
Appearance | Dull/matte
Manufacturability | Difficult
Biocompatablity
Hypoallergenic | Low/Moderate
Hygiene |  |  | Excellent
Paint/Finish Adhesion |  |  | Poor
Biocompatablity |  |  | Excellent
Heat Resistance | High |  | Moderate

## Battery Life Estimate
Assumed fan on-time (proportion) | Operating Voltage (V) | PCB Input Current (mA) | Estimated Device Current (mA) | Nominal Battery Voltage | Nominal Battery Capacity (mAh) | Adjusted Battery Capacity (mAh) | Minimum Operation Time (hrs) | Calculated Operation Time (hrs)
0.05 | 5 | 20 | 34 | 3.6 | 800 | 576 | 16 | 16.9412
Fan current (mA) |  | Sleep mode | Minimal Device Current
280 |  | 3 | 17
Average Fan Draw (mA)
14