## Current Design
Air Pumps
Valves
Battery
PCB | Bluetooth | 2 outputs (air pumps) | Charges battery
Inner Case | ABS
Outer Case (kid's) | TPU

## Part Comparison
Air Movement
| Air pump | Microblower | Microfan | Pump | Pump
Ranking | 3 | 2 | 1
Size (mm) | 15.3x15.3x2.5 | 15x15x4 | 13x13x5 | 21x19x8 | 22.5x20x1.85
Flow Rate (ft^3/min) | no rating | 0.18 | 0.15 | 0.07 | 0.04
Sound (dBA) | 40 |  | 16
Weight (g) | 2 | 1.38 | 1.1
Amps (mA) | 280 | 35 | 34 | 100
Min Voltage (VDC) |  |  |  | 8 | 11.5
Max Voltage (VDC) | 5 | 3.3 | 3.3 | 19.5 | 21
Power (W) | 1.4 | 0.1155 | 0.1122 | 1.2
Price ($) |  | 18.75 | 18 | 19
Ingress Protection |  | IP58 | IP58 | very poor (requires filter) | very poor (requires filter)
Pressure (inH2O) |  |  | 0.07 | 200 | 10
Part Number | GS8ST | AGB154 | AGA135 | MZB3004T04
Brand | CurieJet | Pelonis | Pelonis | Murata
Notes
Link | https://www.curiejet.com/en/product/micro-pump/air-pump-and-micro-blower | https://catalog.pelonistechnologies.com/item/air-g-series-micro-fans-and-micro-blowers/micro-fans-and-micro-blowers/agb154 | AGA135 Pelonis Technologies ¦ Fans, Thermal Management ¦ DigiKey Marketplace | https://mail.google.com/mail/u/0/#starred/FMfcgzGxRxCPbHKfcRWTZtcCcfNxCsvV?projector=1&messagePartId=0.2
Spec Sheet | https://drive.google.com/drive/folders/1fgWsEtMZP7q6W9uODSlxx0Rr7nKfwPYw |  | https://catalog.pelonistechnologies.com/item/air-g-series-micro-fans-and-micro-blowers/micro-fans-and-micro-blowers/aga135 |  | Microblower MZB1001T02 ¦ Microblower (Air Pump) ¦ Murata Manufacturing Co., Ltd.
Pump Type | Pressure
Valves
Ball Check Valve
Size (mm) | 2.54x5
Flow Rate (ft^3/min)
Cracking Pressure (kPa) | 0
Weight (g)
Amps (mA)
Price ($)
inH2O
Power (W)
Voltage (V)
Part Number
Brand
Notes
Link | 2.5 mm Press-In Check Valve ¦ The Lee Co
Spec Sheet
Ranking
PCB
Arduino Nano BLE
Size (mm) | 45x18
Weight (g) | 5
Current (mA) | 20
Price ($)
Power (W)
Voltage (V) | 6
Part Number
Brand
Notes
Link
Spec Sheet
Ranking
Battery
| Pocket Type | Cylindrical Type | Li-ion cylindrical | Pin Type
Size (mm) | 27.9x35.95x7.8 |  | 14.3x49.5 | 4.7x20
mAh |  |  | 760 | 27
Voltage (V) |  |  | 3.6 | 3.8
Weight (g) |  |  | 19.6 | 0.9
Current (mA)
Max Discharge Current (mA) |  |  |  | 54
Price ($)
Part Number |  |  |  | CG-420B
Brand |  |  | Panasonic
Notes
Link | https://industrial.panasonic.com/ww/products/pt/lithium-ion/models?sort=asc&order=atr-ind-pACA4000CBA_HEIGHT3#model-list-search-results | https://industrial.panasonic.com/ww/products/pt/lithium-ion/models |  | ACL4000COL2.pdf (panasonic.com)
Spec Sheet | https://industrial.panasonic.com/ww/products/pt/lithium-ion/models/NCA752836A |  | UR14500AC - Lithium-ion Batteries - Secondary Batteries (Rechargeable Batteries) - Panasonic | ACL4000COL2.pdf (panasonic.com)
Ranking
Housing Material
(1-10 scale) | Weighting | ABS | Acrylic | PP | Stainless Steel | PETG | PC | ASA
Ranking |  | 2 |  | 5 | 3 | 1 | 4 | 3
Price |  |  |  |  | High
Environmentally Friendly |  | No
Smell |  | Bad
Fatigue Resistance |  |  |  | High
Impact Resistance |  | High
Durability |  | High |  | High
UV Resistance |  | Moderate (becomes brittle) | [5 empty] | High
Appearance |  | Dull/matte
Manufacturability |  | Difficult
Biocompatablity
Hypoallergenic |  | Low/Moderate
Hygiene |  |  |  | Excellent
Paint/Finish Adhesion |  |  |  | Poor
Biocompatablity |  |  |  | Excellent
Heat Resistance |  | High |  | Moderate
Tactile Feel |  | Ok | [5 empty] | Good
ChatGPT Assisted
| ABS |  | Acrylic |  | PP |  | Stainless Steel |  | PETG |  | PC |  | ASA |  | Weighting | Percent Weighting
Score (5-7-9 scale) |  | Weighted Score
Price | 5 | 0.55 | 7 | 0.77 | 5 | 0.55 | 5 | 0.55 | 5 | 0.55 | 5 | 0.55 | 5 | 0.55 | 0.11 | 11
Environmentally Friendly | 7 | 0.14 | 7 | 0.14 | 9 | 0.18 | 9 | 0.18 | 7 | 0.14 | 7 | 0.14 | 7 | 0.14 | 0.02 | 2
Smell | 7 | 0.56 | 7 | 0.56 | 7 | 0.56 | 9 | 0.72 | 7 | 0.56 | 7 | 0.56 | 7 | 0.56 | 0.08 | 8
Fatigue Resistance | 7 | 0.56 | 5 | 0.4 | 9 | 0.72 | 9 | 0.72 | 9 | 0.72 | 7 | 0.56 | 7 | 0.56 | 0.08 | 8
Impact Resistance | 9 | 0.9 | 5 | 0.5 | 7 | 0.7 | 9 | 0.9 | 7 | 0.7 | 7 | 0.7 | 9 | 0.9 | 0.1 | 10
Durability | 9 | 0.9 | 7 | 0.7 | 7 | 0.7 | 9 | 0.9 | 7 | 0.7 | 9 | 0.9 | 9 | 0.9 | 0.1 | 10
UV Resistance | 7 | 0.42 | 7 | 0.42 | 7 | 0.42 | 9 | 0.54 | 9 | 0.54 | 9 | 0.54 | 9 | 0.54 | 0.06 | 6
Appearance | 7 | 0.35 | 9 | 0.45 | 7 | 0.35 | 9 | 0.45 | 7 | 0.35 | 7 | 0.35 | 7 | 0.35 | 0.05 | 5
Manufacturability | 5 | 0.4 | 7 | 0.56 | 7 | 0.56 | 9 | 0.72 | 7 | 0.56 | 7 | 0.56 | 7 | 0.56 | 0.08 | 8
Biocompatibility | 7 | 0.28 | 7 | 0.28 | 9 | 0.36 | 9 | 0.36 | 9 | 0.36 | 7 | 0.28 | 7 | 0.28 | 0.04 | 4
Hypoallergenic | 7 | 0.7 | 9 | 0.9 | 9 | 0.9 | 9 | 0.9 | 9 | 0.9 | 9 | 0.9 | 7 | 0.7 | 0.1 | 10
Hygiene | 7 | 0.35 | 7 | 0.35 | 9 | 0.45 | 9 | 0.45 | 9 | 0.45 | 7 | 0.35 | 7 | 0.35 | 0.05 | 5
Paint/Finish Adhesion | 7 | 0.21 | 7 | 0.21 | 7 | 0.21 | 9 | 0.27 | 7 | 0.21 | 7 | 0.21 | 7 | 0.21 | 0.03 | 3
Heat Resistance | 7 | 0.56 | 7 | 0.56 | 7 | 0.56 | 9 | 0.72 | 7 | 0.56 | 7 | 0.56 | 7 | 0.56 | 0.08 | 8
Tactile Feel | 7 | 0.14 | 7 | 0.14 | 7 | 0.14 | 9 | 0.18 | 7 | 0.14 | 7 | 0.14 | 9 | 0.18 | 0.02 | 2
Weighted Sum |  | 7.02 |  | 6.94 |  | 7.36 |  | 8.56 |  | 7.44 |  | 7.3 |  | 7.34 |  | 100
Ranking |  | 5 |  | 6 |  | 4 |  | 1 |  | 2 |  | 4 |  | 3

## Battery Life Estimate
Arduino Nano Power Consumption Estimate
Fan current | Nano Current | Total Avg Current |  |  |  |  | Operation Time
Assumed fan on-time (proportion) | Nano Bluetooth Connection Current (mA) | 5.7 | Nominal Battery Voltage | Nominal Battery Capacity (mAh) | Adjusted Battery Capacity (mAh) | Minimum Operation Time (hrs) | Hours
0.05 | 10 |  | 3.8 | 54 | 62.1818 | 16 | 10.9091
Fan current (mA) | Nano idling current | [5 empty] | Days
34 | 1 | [5 empty] | 0.45455
Average Fan Draw (mA) | BLE Communication Check Interval (sec)
1.7 | 2
Fan Voltage (V) | BLE Communication Time per Period (sec)
3.3 | 1
Nano Voltage (V)
3.3
PCB
Power (mW)
| Idle | Advertising | Connection | %active time
BLE | 0.01 | 10 | 20
Processor
Fans (x2)